## GK_interfaces_detailedinfo
Source | ID | X (from ArcMap) | Y (from ArcMap) | xsec surface | xsec bottom 1 | thickness from surface to point | Z surface elev (from DEM) | point elevation (DEM - thickness) (or land surface +1) | formation (point is at bottom of formation) | num | info | surface elev diff (DEM - Goldscheider)
NG97 | CD-14a | 585389.45 | 5248082.34 | 1720 | 1630 | 90 | 1677 | 1587 | Amdener | 1 | Goldscheider xsec CD | -43
NG97 | CD-15a | 585405.33 | 5248139.22 | 1705 | 1645 | 60 | 1677 | 1617 | Amdener | 1 | Goldscheider xsec CD | -28
NG97 | AB-10c | 583905.77 | 5247005.54 | 1835 | 1525 | 310 | 1816 | 1506 | Drusberg | 4 | Goldscheider xsec AB | 19
NG97 | AB-11 | 584001.68 | 5247223.82 | 1855 | 1535 | 320 | 1846 | 1526 | Drusberg | 4 | Goldscheider xsec AB | 9
NG97 | AB-12c | 584124.05 | 5247498.33 | 1925 | 1600 | 325 | 1938 | 1613 | Drusberg | 4 | Goldscheider xsec AB | -13
NG97 | AB-14 | 584236.5 | 5247746.37 | 1910 | 1715 | 195 | 1905 | 1710 | Drusberg | 4 | Goldscheider xsec AB | 5
NG97 | AB-15c | 584300.067 | 5247880.636 | 1820 | 1820 | 0 | 1802 | 1802 | Drusberg | 4 | Goldscheider xsec AB | -18
NG97 | AB-16c | 584339.03 | 5247964.65 | 1760 | 1700 | 60 | 1742 | 1682 | Drusberg | 4 | Goldscheider xsec AB | -18
NG97 | AB-18c | 584448.83 | 5248234.2 | 1715 | 1220 | 495 | 1690 | 1195 | Drusberg | 4 | Goldscheider xsec AB | -25
NG97 | AB-21c | 584508.03 | 5248353.394 | 1625 | 1180 | 445 | 1643 | 1198 | Drusberg | 4 | Goldscheider xsec AB | 18
NG97 | AB-2b | 583122.775 | 5245230.934 | 2140 | 1895 | 245 | 2116 | 1871 | Drusberg | 4 | Goldscheider xsec AB | -24
NG97 | AB-5b | 583253.77 | 5245525.72 | 2060 | 1745 | 315 | 2061 | 1746 | Drusberg | 4 | Goldscheider xsec AB | -1
NG97 | AB-8b | 583580.67 | 5246263.38 | 1940 | 1625 | 315 | 1939 | 1624 | Drusberg | 4 | Goldscheider xsec AB | 1
NG97 | AB-9c | 583852.86 | 5246876.55 | 1850 | 1540 | 310 | 1831 | 1521 | Drusberg | 4 | Goldscheider xsec AB | 19
NG97 | AB-10a | 583905.77 | 5247005.54 |  |  |  | 1816 | 1817 | Garschella | 2 | Goldscheider xsec AB
NG97 | AB-12a | 584124.05 | 5247498.33 |  |  |  | 1938 | 1939 | Garschella | 2 | Goldscheider xsec AB
NG97 | AB-15a | 584300.067 | 5247880.636 | 1820 | 2125 | -305 | 1802 | 2107 | Garschella | 2 | Goldscheider xsec AB | -18
NG97 | AB-16a | 584336.58 | 5247963.186 | 1760 | 2125 | -365 | 1742 | 2107 | Garschella | 2 | Goldscheider xsec AB | -18
NG97 | AB-18a | 584448.83 | 5248234.2 | 1715 | 1880 | -165 | 1690 | 1855 | Garschella | 2 | Goldscheider xsec AB | -25
NG97 | AB-21a | 584508.03 | 5248353.394 | 1625 | 1520 | 105 | 1643 | 1538 | Garschella | 2 | Goldscheider xsec AB | 18
NG97 | AB-1a | 583037.05 | 5245032.496 | 2180 | 2180 | 0 | 2175 | 2176 | Garschella | 2 | Goldscheider xsec AB | -5
NG97 | AB-20 | 584508.36 | 5248356.57 | 1655 | 1560 | 95 | 1643 | 1548 | Garschella | 2 | Goldscheider xsec AB | 12
NG97 | AB-9a | 583852.86 | 5246876.55 |  |  |  | 1831 | 1832 | Garschella | 2 | Goldscheider xsec AB
NG97 | CD-10a | 585012.24 | 5246740.69 | 1725 | 1725 | 0 | 1716 | 1717 | Garschella | 2 | Goldscheider xsec CD | -9
NG97 | CD-11a | 585124.87 | 5247107.74 | 1860 | 1860 | 0 | 1837 | 1838 | Garschella | 2 | Goldscheider xsec CD | -23
NG97 | CD-12a | 585262.45 | 5247610.45 | 2010 | 2010 | 0 | 1995 | 1996 | Garschella | 2 | Goldscheider xsec CD | -15
NG97 | CD-13a | 585325.95 | 5247845.93 | 1905 | 2090 | -185 | 1835 | 2020 | Garschella | 2 | Goldscheider xsec CD | -70
NG97 | CD-14b | 585389.45 | 5248082.34 | 1720 | 1590 | 130 | 1677 | 1547 | Garschella | 2 | Goldscheider xsec CD | -43
NG97 | CD-15b | 585405.33 | 5248139.22 | 1705 | 1610 | 95 | 1677 | 1582 | Garschella | 2 | Goldscheider xsec CD | -28
NG97 | CD-16a | 585459.57 | 5248344.28 | 1765 | 1735 | 30 | 1755 | 1725 | Garschella | 2 | Goldscheider xsec CD | -10
NG97 | CD-1a | 584034.87 | 5244510.77 | 2015 | 2015 | 0 | 1986 | 1987 | Garschella | 2 | Goldscheider xsec CD | -29
NG97 | CD-2a | 584156.57 | 5244792.56 | 1840 | 2105 | -265 | 1830 | 2095 | Garschella | 2 | Goldscheider xsec CD | -10
NG97 | CD-3a | 584230.66 | 5244957.92 | 1870 | 2045 | -175 | 1868 | 2043 | Garschella | 2 | Goldscheider xsec CD | -2
NG97 | CD-4a | 584276.96 | 5245069.05 | 1830 | 1910 | -80 | 1826 | 1906 | Garschella | 2 | Goldscheider xsec CD | -4
NG97 | CD-5a | 584400.65 | 5245345.8 | 1860 | 1860 | 0 | 1837 | 1838 | Garschella | 2 | Goldscheider xsec CD | -23
NG97 | CD-6a | 584583.22 | 5245766.49 | 1890 | 1890 | 0 | 1882 | 1883 | Garschella | 2 | Goldscheider xsec CD | -8
NG97 | CD-7a | 584608.35 | 5245820.73 | 1885 | 1885 | 0 | 1866 | 1867 | Garschella | 2 | Goldscheider xsec CD | -19
NG97 | CD-8a | 584766.18 | 5246179.77 | 1770 | 1770 | 0 | 1775 | 1776 | Garschella | 2 | Goldscheider xsec CD | 5
NG97 | CD-9a | 584926.25 | 5246546.22 | 1655 | 1655 | 0 | 1655 | 1656 | Garschella | 2 | Goldscheider xsec CD | 0
NG97 | EF-10a | 585983.373 | 5246166.363 | 1485 | 1465 | 20 | 1507 | 1487 | Garschella | 2 | Goldscheider xsec EF | 22
NG97 | EF-11a | 586034.174 | 5246282.78 | 1505 | 1505 | 0 | 1481 | 1482 | Garschella | 2 | Goldscheider xsec EF | -24
NG97 | EF-12a | 586127.307 | 5246492.33 | 1560 | 1560 | 0 | 1541 | 1542 | Garschella | 2 | Goldscheider xsec EF | -19
NG97 | EF-13a | 586192.924 | 5246644.731 | 1580 | 1580 | 0 | 1555 | 1556 | Garschella | 2 | Goldscheider xsec EF | -25
NG97 | EF-14a | 586260.657 | 5246797.131 | 1580 | 1580 | 0 | 1582 | 1583 | Garschella | 2 | Goldscheider xsec EF | 2
NG97 | EF-15a | 586482.908 | 5247298.782 | 1750 | 1750 | 0 | 1718 | 1719 | Garschella | 2 | Goldscheider xsec EF | -32
NG97 | EF-16a | 586525.241 | 5247387.682 | 1730 | 1730 | 0 | 1725 | 1726 | Garschella | 2 | Goldscheider xsec EF | -5
NG97 | EF-17a | 586618.375 | 5247597.233 | 1630 | 1630 | 0 | 1608 | 1609 | Garschella | 2 | Goldscheider xsec EF | -22
NG97 | EF-18a | 586749.608 | 5247893.567 | 1470 | 1470 | 0 | 1485 | 1486 | Garschella | 2 | Goldscheider xsec EF | 15
NG97 | EF-19a | 586789.825 | 5247986.7 | 1530 | 1530 | 0 | 1533 | 1534 | Garschella | 2 | Goldscheider xsec EF | 3
NG97 | EF-1a | 584939.855 | 5243812.625 | 1580 | 1590 | -10 | 1553 | 1563 | Garschella | 2 | Goldscheider xsec EF | -27
NG97 | EF-2a | 585068.972 | 5244108.959 | 1560 | 1665 | -105 | 1522 | 1627 | Garschella | 2 | Goldscheider xsec EF | -38
NG97 | EF-3a | 585270.055 | 5244557.693 | 1560 | 1640 | -80 | 1522 | 1602 | Garschella | 2 | Goldscheider xsec EF | -38
NG97 | EF-4a | 585337.789 | 5244705.86 | 1560 | 1580 | -20 | 1531 | 1551 | Garschella | 2 | Goldscheider xsec EF | -29
NG97 | EF-5a | 585399.172 | 5244851.91 | 1580 | 1580 | 0 | 1545 | 1546 | Garschella | 2 | Goldscheider xsec EF | -35
NG97 | EF-6a | 585509.239 | 5245093.211 | 1650 | 1650 | 0 | 1619 | 1620 | Garschella | 2 | Goldscheider xsec EF | -31
NG97 | EF-7a | 585530.406 | 5245154.594 | 1655 | 1655 | 0 | 1641 | 1642 | Garschella | 2 | Goldscheider xsec EF | -14
NG97 | EF-8a | 585663.756 | 5245453.045 | 1635 | 1635 | 0 | 1616 | 1617 | Garschella | 2 | Goldscheider xsec EF | -19
NG97 | EF-9a | 585864.84 | 5245897.546 | 1585 | 1585 | 0 | 1566 | 1567 | Garschella | 2 | Goldscheider xsec EF | -19
NG97 | GH-10a | 587091.315 | 5244653.964 | 1195 | 1175 | 20 | 1190 | 1170 | Garschella | 2 | Goldscheider xsec GH | -5
NG97 | GH-11a | 587202.44 | 5244738.102 | 1185 | 1200 | -15 | 1185 | 1200 | Garschella | 2 | Goldscheider xsec GH | 0
NG97 | GH-12a | 587612.651 | 5245030.52 | 1120 | 1140 | -20 | 1119 | 1139 | Garschella | 2 | Goldscheider xsec GH | -1
NG97 | GH-13a | 588053.976 | 5245343.258 | 1095 | 1045 | 50 | 1098 | 1048 | Garschella | 2 | Goldscheider xsec GH | 3
NG97 | GH-14a | 588566.904 | 5245775.945 | 1105 | 1160 | -55 | 1068 | 1123 | Garschella | 2 | Goldscheider xsec GH | -37
NG97 | GH-15a | 588674.193 | 5245957.158 | 1065 | 1120 | -55 | 1067 | 1122 | Garschella | 2 | Goldscheider xsec GH | 2
NG97 | GH-16a | 588928.193 | 5246386.842 | 1020 | 890 | 130 | 1019 | 889 | Garschella | 2 | Goldscheider xsec GH | -1
NG97 | GH-17a | 589091.177 | 5246657.776 | 1030 | 1000 | 30 | 1028 | 998 | Garschella | 2 | Goldscheider xsec GH | -2
NG97 | GH-18a | 589311.046 | 5247024.754 | 1180 | 1145 | 35 | 1177 | 1142 | Garschella | 2 | Goldscheider xsec GH | -3
NG97 | GH-1a | 585474.284 | 5243508.74 | 1290 | 1285 | 5 | 1284 | 1279 | Garschella | 2 | Goldscheider xsec GH | -6
NG97 | GH-2a | 585717.172 | 5243683.365 | 1310 | 1310 | 0 | 1312 | 1313 | Garschella | 2 | Goldscheider xsec GH | 2
NG97 | GH-3a | 585861.635 | 5243781.79 | 1285 | 1285 | 0 | 1285 | 1286 | Garschella | 2 | Goldscheider xsec GH | 0
NG97 | GH-4a | 586009.272 | 5243888.153 | 1260 | 1260 | 0 | 1264 | 1265 | Garschella | 2 | Goldscheider xsec GH | 4
NG97 | GH-5a | 586209.298 | 5244032.616 | 1265 | 1265 | 0 | 1276 | 1277 | Garschella | 2 | Goldscheider xsec GH | 11
NG97 | GH-6a | 586359.476 | 5244139.613 | 1280 | 1280 | 0 | 1289 | 1290 | Garschella | 2 | Goldscheider xsec GH | 9
NG97 | GH-7a | 586735.714 | 5244404.726 | 1235 | 1235 | 0 | 1213 | 1214 | Garschella | 2 | Goldscheider xsec GH | -22
NG97 | GH-8a | 586913.514 | 5244531.727 | 1200 | 1180 | 20 | 1191 | 1171 | Garschella | 2 | Goldscheider xsec GH | -9
NG97 | GH-9a | 586970.664 | 5244573.002 | 1195 | 1140 | 55 | 1209 | 1154 | Garschella | 2 | Goldscheider xsec GH | 14
NG97 | AB-13a | na | na | na | na | na | na | na | na |  | na | na
NG97 | AB-13b | na | na | na | na | na | na | na | na |  | na | na
NG97 | AB-17 | na | na | na | na | na | na | na | na | na | na | na
NG97 | AB-19 | na | na | na | na | na | na | na | na | na | na | na
NG97 | AB-10b | 583905.77 | 5247005.54 | 1835 | 1740 | 95 | 1816 | 1721 | Schrattenkalk | 3 | Goldscheider xsec AB | 19
NG97 | AB-12b | 584124.05 | 5247498.33 | 1925 | 1830 | 95 | 1938 | 1843 | Schrattenkalk | 3 | Goldscheider xsec AB | -13
NG97 | AB-15b | 584300.067 | 5247880.636 | 1820 | 2050 | -230 | 1802 | 2032 | Schrattenkalk | 3 | Goldscheider xsec AB | -18
NG97 | AB-16b | 584336.58 | 5247963.186 | 1760 | 2045 | -285 | 1742 | 2027 | Schrattenkalk | 3 | Goldscheider xsec AB | -18
NG97 | AB-18b | 584448.83 | 5248234.2 | 1715 | 1500 | 215 | 1690 | 1475 | Schrattenkalk | 3 | Goldscheider xsec AB | -25
NG97 | AB-21b | 584508.03 | 5248353.394 | 1625 | 1410 | 215 | 1643 | 1428 | Schrattenkalk | 3 | Goldscheider xsec AB | 18
NG97 | AB-1b | 583037.05 | 5245032.496 | 2180 | 2060 | 120 | 2175 | 2055 | Schrattenkalk | 3 | Goldscheider xsec AB | 5
NG97 | AB-2a | 583122.775 | 5245230.934 | 2140 | 2110 | 30 | 2116 | 2086 | Schrattenkalk | 3 | Goldscheider xsec AB | -24
NG97 | AB-3 | 583145.82 | 5245276.48 | 2130 | 2105 | 25 | 2101 | 2076 | Schrattenkalk | 3 | Goldscheider xsec AB | 29
NG97 | AB-4 | 583199.8 | 5245400.31 | 2095 | 2060 | 35 | 2055 | 2020 | Schrattenkalk | 3 | Goldscheider xsec AB | 40
NG97 | AB-5a | 583253.77 | 5245525.72 | 2060 | 1985 | 75 | 2061 | 1986 | Schrattenkalk | 3 | Goldscheider xsec AB | -1
NG97 | AB-6 | 583309.33 | 5245647.96 | 2035 | 1910 | 125 | 2043 | 1918 | Schrattenkalk | 3 | Goldscheider xsec AB | -8
NG97 | AB-7 | 583362.38 | 5245773.9 | 1985 | 1880 | 105 | 2002 | 1897 | Schrattenkalk | 3 | Goldscheider xsec AB | -17
NG97 | AB-8a | 583580.67 | 5246263.38 | 1940 | 1840 | 100 | 1939 | 1839 | Schrattenkalk | 3 | Goldscheider xsec AB | 1
NG97 | AB-9b | 583852.86 | 5246876.55 | 1850 | 1755 | 95 | 1831 | 1736 | Schrattenkalk | 3 | Goldscheider xsec AB | 19
NG97 | CD-10b | 585012.24 | 5246740.69 | 1725 | 1620 | 105 | 1716 | 1611 | Schrattenkalk | 3 | Goldscheider xsec CD | -9
NG97 | CD-11b | 585124.87 | 5247107.74 | 1860 | 1765 | 95 | 1837 | 1742 | Schrattenkalk | 3 | Goldscheider xsec CD | -23
NG97 | CD-12b | 585262.45 | 5247610.45 | 2010 | 1915 | 95 | 1995 | 1900 | Schrattenkalk | 3 | Goldscheider xsec CD | -15
NG97 | CD-13b | 585325.95 | 5247845.93 | 1905 | 1990 | -85 | 1835 | 1920 | Schrattenkalk | 3 | Goldscheider xsec CD | -70
NG97 | CD-14c | 585389.45 | 5248082.34 | 1720 | 1490 | 230 | 1677 | 1447 | Schrattenkalk | 3 | Goldscheider xsec CD | -43
NG97 | CD-15c | 585405.33 | 5248139.22 | 1705 | 1510 | 195 | 1677 | 1482 | Schrattenkalk | 3 | Goldscheider xsec CD | -28
NG97 | CD-16b | 585459.57 | 5248344.28 | 1765 | 1640 | 125 | 1755 | 1630 | Schrattenkalk | 3 | Goldscheider xsec CD | -10
NG97 | CD-1b | 584034.87 | 5244510.77 | 2015 | 1900 | 115 | 1986 | 1871 | Schrattenkalk | 3 | Goldscheider xsec CD | -29
NG97 | CD-2b | 584156.57 | 5244792.56 | 1840 | 1995 | -155 | 1830 | 1985 | Schrattenkalk | 3 | Goldscheider xsec CD | -10
NG97 | CD-3b | 584230.66 | 5244957.92 | 1870 | 1870 | 0 | 1868 | 1868 | Schrattenkalk | 3 | Goldscheider xsec CD | -2
NG97 | CD-4b | 584276.96 | 5245069.05 | 1830 | 1715 | 115 | 1826 | 1711 | Schrattenkalk | 3 | Goldscheider xsec CD | -4
NG97 | CD-5b | 584400.65 | 5245345.8 | 1860 | 1765 | 95 | 1837 | 1742 | Schrattenkalk | 3 | Goldscheider xsec CD | -23
NG97 | CD-6b | 584583.22 | 5245766.49 | 1890 | 1790 | 100 | 1882 | 1782 | Schrattenkalk | 3 | Goldscheider xsec CD | -8
NG97 | CD-7b | 584608.35 | 5245820.73 | 1885 | 1785 | 100 | 1866 | 1766 | Schrattenkalk | 3 | Goldscheider xsec CD | -19
NG97 | CD-8b | 584766.18 | 5246179.77 | 1770 | 1655 | 115 | 1775 | 1660 | Schrattenkalk | 3 | Goldscheider xsec CD | 5
NG97 | CD-9b | 584926.25 | 5246546.22 | 1655 | 1545 | 110 | 1655 | 1545 | Schrattenkalk | 3 | Goldscheider xsec CD | 0
NG97 | EF-10b | 585983.373 | 5246166.363 | 1485 | 1350 | 135 | 1507 | 1372 | Schrattenkalk | 3 | Goldscheider xsec EF | 22
NG97 | EF-11b | 586034.174 | 5246282.78 | 1505 | 1390 | 115 | 1481 | 1366 | Schrattenkalk | 3 | Goldscheider xsec EF | -24
NG97 | EF-12b | 586127.307 | 5246492.33 | 1560 | 1460 | 100 | 1541 | 1441 | Schrattenkalk | 3 | Goldscheider xsec EF | -19
NG97 | EF-13b | 586192.924 | 5246644.731 | 1580 | 1470 | 110 | 1555 | 1445 | Schrattenkalk | 3 | Goldscheider xsec EF | -25
NG97 | EF-14b | 586260.657 | 5246797.131 | 1580 | 1500 | 80 | 1582 | 1502 | Schrattenkalk | 3 | Goldscheider xsec EF | 2
NG97 | EF-15b | 586482.908 | 5247298.782 | 1750 | 1635 | 115 | 1718 | 1603 | Schrattenkalk | 3 | Goldscheider xsec EF | -32
NG97 | EF-16b | 586525.241 | 5247387.682 | 1730 | 1620 | 110 | 1725 | 1615 | Schrattenkalk | 3 | Goldscheider xsec EF | -5
NG97 | EF-17b | 586618.375 | 5247597.233 | 1630 | 1510 | 120 | 1608 | 1488 | Schrattenkalk | 3 | Goldscheider xsec EF | -22
NG97 | EF-18b | 586749.608 | 5247893.567 | 1470 | 1380 | 90 | 1485 | 1395 | Schrattenkalk | 3 | Goldscheider xsec EF | 15
NG97 | EF-19b | 586789.825 | 5247986.7 | 1530 | 1405 | 125 | 1533 | 1408 | Schrattenkalk | 3 | Goldscheider xsec EF | 3
NG97 | EF-1b | 584939.855 | 5243812.625 | 1580 | 1465 | 115 | 1553 | 1438 | Schrattenkalk | 3 | Goldscheider xsec EF | -27
NG97 | EF-2b | 585068.972 | 5244108.959 | 1560 | 1525 | 35 | 1522 | 1487 | Schrattenkalk | 3 | Goldscheider xsec EF | -38
NG97 | EF-3b | 585270.055 | 5244557.693 | 1560 | 1520 | 40 | 1522 | 1482 | Schrattenkalk | 3 | Goldscheider xsec EF | -38
NG97 | EF-4b | 585337.789 | 5244705.86 | 1560 | 1450 | 110 | 1531 | 1421 | Schrattenkalk | 3 | Goldscheider xsec EF | -29
NG97 | EF-5b | 585399.172 | 5244851.91 | 1580 | 1470 | 110 | 1545 | 1435 | Schrattenkalk | 3 | Goldscheider xsec EF | -35
NG97 | EF-6b | 585509.239 | 5245093.211 | 1650 | 1545 | 105 | 1619 | 1514 | Schrattenkalk | 3 | Goldscheider xsec EF | -31
NG97 | EF-7b | 585530.406 | 5245154.594 | 1655 | 1555 | 100 | 1641 | 1541 | Schrattenkalk | 3 | Goldscheider xsec EF | -14
NG97 | EF-8b | 585663.756 | 5245453.045 | 1635 | 1535 | 100 | 1616 | 1516 | Schrattenkalk | 3 | Goldscheider xsec EF | -19
NG97 | EF-9b | 585864.84 | 5245897.546 | 1585 | 1460 | 125 | 1566 | 1441 | Schrattenkalk | 3 | Goldscheider xsec EF | -19
NG97 | GH-10b | 587091.315 | 5244653.964 | 1195 | 1070 | 125 | 1190 | 1065 | Schrattenkalk | 3 | Goldscheider xsec GH | -5
NG97 | GH-11b | 587202.44 | 5244738.102 | 1185 | 1095 | 90 | 1185 | 1095 | Schrattenkalk | 3 | Goldscheider xsec GH | 0
NG97 | GH-12b | 587612.651 | 5245030.52 | 1120 | 1035 | 85 | 1119 | 1034 | Schrattenkalk | 3 | Goldscheider xsec GH | -1
NG97 | GH-13b | 588053.976 | 5245343.258 | 1095 | 940 | 155 | 1098 | 943 | Schrattenkalk | 3 | Goldscheider xsec GH | 3
NG97 | GH-14b | 588566.904 | 5245775.945 | 1105 | 1050 | 55 | 1068 | 1013 | Schrattenkalk | 3 | Goldscheider xsec GH | -37
NG97 | GH-15b | 588674.193 | 5245957.158 | 1065 | 1000 | 65 | 1067 | 1002 | Schrattenkalk | 3 | Goldscheider xsec GH | 2
NG97 | GH-16b | 588928.193 | 5246386.842 | 1020 | 790 | 230 | 1019 | 789 | Schrattenkalk | 3 | Goldscheider xsec GH | -1
NG97 | GH-17b | 589091.177 | 5246657.776 | 1030 | 890 | 140 | 1028 | 888 | Schrattenkalk | 3 | Goldscheider xsec GH | -2
NG97 | GH-18b | 589311.046 | 5247024.754 | 1180 | 1040 | 140 | 1177 | 1037 | Schrattenkalk | 3 | Goldscheider xsec GH | -3
NG97 | GH-1b | 585474.284 | 5243508.74 | 1290 | 1185 | 105 | 1284 | 1179 | Schrattenkalk | 3 | Goldscheider xsec GH | -6
NG97 | GH-2b | 585717.172 | 5243683.365 | 1310 | 1205 | 105 | 1312 | 1207 | Schrattenkalk | 3 | Goldscheider xsec GH | 2
NG97 | GH-3b | 585861.635 | 5243781.79 | 1285 | 1170 | 115 | 1285 | 1170 | Schrattenkalk | 3 | Goldscheider xsec GH | 0
NG97 | GH-4b | 586009.272 | 5243888.153 | 1260 | 1135 | 125 | 1264 | 1139 | Schrattenkalk | 3 | Goldscheider xsec GH | 4
NG97 | GH-5b | 586209.298 | 5244032.616 | 1265 | 1160 | 105 | 1276 | 1171 | Schrattenkalk | 3 | Goldscheider xsec GH | 11
NG97 | GH-6b | 586359.476 | 5244139.613 | 1280 | 1175 | 105 | 1289 | 1184 | Schrattenkalk | 3 | Goldscheider xsec GH | 9
NG97 | GH-7b | 586735.714 | 5244404.726 | 1235 | 1130 | 105 | 1213 | 1108 | Schrattenkalk | 3 | Goldscheider xsec GH | -22
NG97 | GH-8b | 586913.514 | 5244531.727 | 1200 | 1050 | 150 | 1191 | 1041 | Schrattenkalk | 3 | Goldscheider xsec GH | -9
NG97 | GH-9b | 586970.664 | 5244573.002 | 1195 | 1030 | 165 | 1209 | 1044 | Schrattenkalk | 3 | Goldscheider xsec GH | 14
NG97 | NG-1 | 586424.947 | 5245283.428 | na | na | na | 1393 | 1394 | Garschella | 2 | Goldscheider 1997 map | na
NG97 | NG-2 | 586583.168 | 5245906.258 | na | na | na | 1360 | 1361 | Garschella | 2 | Goldscheider 1997 map | na
NG97 | NG-3 | 586134.434 | 5245360.157 | na | na | na | 1482 | 1483 | Garschella | 2 | Goldscheider 1997 map | na
JH98 | AB-1 | 585600.969 | 5249606.841 | 1150 | 1100 | 50 | 1225 | 1175 | Garschella | 2 | Huth 1998 | 75
JH98 | AB-4a | 585208.062 | 5249098.84 | 1410 | 1305 | 105 | 1421 | 1316 | Amdener | 1 | Huth 1998 | 11
JH98 | AB-9a | 584566.578 | 5248274.529 | 1665 | 1610 | 55 | 1650 | 1595 | Amdener | 1 | Huth 1998 | -15
JH98 | AB-10c | 584434.286 | 5248107.841 | 1725 | 1260 | 465 | 1719 | 1254 | Drusberg | 1 | Huth 1998 | -6
JH98 | AB-11c | 584264.953 | 5247886.913 | 1800 | 1800 | 0 | 1813 | 1813 | Drusberg | 1 | Huth 1998 | 13
JH98 | AB-12c | 583991.77 | 5247537.001 | 1930 | 1580 | 350 | 1929 | 1579 | Drusberg | 1 | Huth 1998 | -1
JH98 | AB-13c | 583922.978 | 5247453.657 | 1880 | 1580 | 300 | 1873 | 1573 | Drusberg | 1 | Huth 1998 | -7
JH98 | AB-3c | 585386.656 | 5249331.674 | 1400 | 1025 | 375 | 1396 | 1021 | Drusberg | 1 | Huth 1998 | -4
JH98 | AB-4d | 585208.062 | 5249098.84 | 1410 | 960 | 450 | 1421 | 971 | Drusberg | 1 | Huth 1998 | 11
JH98 | AB-5c | 585107.52 | 5248973.162 | 1500 | 970 | 530 | 1476 | 946 | Drusberg | 1 | Huth 1998 | -24
JH98 | AB-6c | 584992.558 | 5248822.217 | 1610 | 1100 | 510 | 1599 | 1089 | Drusberg | 1 | Huth 1998 | -11
JH98 | AB-7c | 584844.391 | 5248634.363 | 1740 | 1380 | 360 | 1767 | 1407 | Drusberg | 1 | Huth 1998 | 27
JH98 | AB-8c | 584680.349 | 5248421.373 | 1685 | 1280 | 405 | 1683 | 1278 | Drusberg | 1 | Huth 1998 | -2
JH98 | AB-9d | 584566.578 | 5248274.529 | 1665 | 1225 | 440 | 1650 | 1210 | Drusberg | 1 | Huth 1998 | -15
JH98 | AB-10a | 584434.286 | 5248107.841 | 1725 | 2120 | -395 | 1719 | 2114 | Garschella | 2 | Huth 1998 | -6
JH98 | AB-11a | 584264.953 | 5247886.913 | 1800 | 2140 | -340 | 1813 | 2153 | Garschella | 2 | Huth 1998 | 13
JH98 | AB-12a | 583991.77 | 5247537.001 | 1930 | 1930 | 0 | 1929 | 1930 | Garschella | 2 | Huth 1998 | -1
JH98 | AB-13a | 583922.978 | 5247453.657 | 1880 | 1880 | 0 | 1873 | 1874 | Garschella | 2 | Huth 1998 | -7
JH98 | AB-2a | 585452.802 | 5249413.695 | 1490 | 1430 | 60 | 1387 | 1327 | Garschella | 2 | Huth 1998 | -103
JH98 | AB-3a | 585386.656 | 5249331.674 | 1400 | 1400 | 0 | 1396 | 1397 | Garschella | 2 | Huth 1998 | -4
JH98 | Ab-4b | 585208.062 | 5249098.84 | 1410 | 1285 | 125 | 1421 | 1296 | Garschella | 2 | Huth 1998 | 11
JH98 | AB-5a | 585107.52 | 5248973.162 | 1500 | 1760 | -260 | 1476 | 1736 | Garschella | 2 | Huth 1998 | -24
JH98 | AB-6a | 584992.558 | 5248822.217 | 1610 | 1800 | -190 | 1599 | 1789 | Garschella | 2 | Huth 1998 | -11
JH98 | AB-7a | 584844.391 | 5248634.363 | 1740 | 1740 | 0 | 1767 | 1768 | Garschella | 2 | Huth 1998 | 27
JH98 | AB-8a | 584680.349 | 5248421.373 | 1685 | 1665 | 20 | 1683 | 1663 | Garschella | 2 | Huth 1998 | -2
JH98 | AB-9b | 584566.578 | 5248274.529 | 1665 | 1590 | 75 | 1650 | 1575 | Garschella | 2 | Huth 1998 | -15
JH98 | AB-10b | 584434.286 | 5248107.841 | 1725 | 2015 | -290 | 1719 | 2009 | Schrattenkalk | 3 | Huth 1998 | -6
JH98 | AB-11b | 584264.953 | 5247886.913 | 1800 | 2060 | -260 | 1813 | 2073 | Schrattenkalk | 3 | Huth 1998 | 13
JH98 | AB-12b | 583991.77 | 5247537.001 | 1930 | 1840 | 90 | 1929 | 1839 | Schrattenkalk | 3 | Huth 1998 | -1
JH98 | AB-13b | 583922.978 | 5247453.657 | 1880 | 1840 | 40 | 1873 | 1833 | Schrattenkalk | 3 | Huth 1998 | -7
JH98 | AB-2b | 585452.802 | 5249413.696 | 1490 | 1300 | 190 | 1387 | 1197 | Schrattenkalk | 3 | Huth 1998 | -103
JH98 | AB-3b | 585386.656 | 5249331.674 | 1400 | 1260 | 140 | 1396 | 1256 | Schrattenkalk | 3 | Huth 1998 | -4
JH98 | AB-4c | 585208.062 | 5249098.84 | 1410 | 1160 | 250 | 1421 | 1171 | Schrattenkalk | 3 | Huth 1998 | 11
JH98 | AB-5b | 585107.52 | 5248973.162 | 1500 | 1225 | 275 | 1476 | 1201 | Schrattenkalk | 3 | Huth 1998 | -24
JH98 | AB-6b | 584992.558 | 5248822.217 | 1610 | 1680 | -70 | 1599 | 1669 | Schrattenkalk | 3 | Huth 1998 | -11
JH98 | AB-7b | 584844.391 | 5248634.363 | 1740 | 1600 | 140 | 1767 | 1627 | Schrattenkalk | 3 | Huth 1998 | 27
JH98 | AB-8b | 584680.349 | 5248421.373 | 1685 | 1520 | 165 | 1683 | 1518 | Schrattenkalk | 3 | Huth 1998 | -2
JH98 | AB-9c | 584566.578 | 5248274.529 | 1665 | 1455 | 210 | 1650 | 1440 | Schrattenkalk | 3 | Huth 1998 | -15
CT98